## Sheet1
Riemann flux tube 1 test case determination of parameters
After Balsara et al. ADER-WENO

Flux tube initial states	Left	Right			Constants
Number density	3.000E+007	1.000E+007	m⁻³		Mu_0	1.26E-006	NA⁻²
Temperature	3.000E+001	1.000E+001	K		m_p	1.67E-027	kg
Derived: Pressure	1.243E-014	1.381E-015	Pa		q	1.60E-019	C
Vx	0.000E+000	0.000E+000	ms⁻¹		gamma	1.6666666667
Vy	0.000E+000	0.000E+000	ms⁻¹		k	1.38E-023	J/K
Vz	0.000E+000	0.000E+000	ms⁻¹		m_e	9.11E-031
Bx	1.500E-009	1.500E-009	T
By	1.000E-009	7.074E-011	T		alpha	1.50E+000
Bz	0.000E+000	9.975E-010	T

c_fast	7.188E+003	1.244E+004	ms⁻¹
c_slow	5.339E+002	3.086E+002	ms⁻¹
c_Alfvén	5.973E+003	1.035E+004	ms⁻¹
c_sound	6.424E+002	3.709E+002	ms⁻¹

Grid parameters					meteo parameters
x length	1920	cells			Total spatial cells
x length	500000	m			Max. cells per proc.
dx = dy = dz	260.4166666667	m			Total proc. Needed
x_min	-250000	m
x_max	250000	m
v length	10
dvx = dvy = dvz	500
velocity box min/max	10000
or
v_max
					Plasma parameters
Consequences
Thermal velocity	703.7503724721	406.3104669891
Proton gyrofrequency	0.0274836525	0.0274836525	Hz
Proton gyroperiod	36.3852657942	36.3852657942
					Proton gyrofreq	Err:509
					Proton gyroperiod	Err:509	1/s
					Larmor rad apprx	Err:509	s
CFL conditions					Beta	Err:509	m
acceleration	1.672E-001	s
kinetic	1.504E-002	s
magnetic	2.517E-002	s
					Electron gyrofreq	Err:509
Fastest hits wall in (no v)	20.1021564857	s			Electron gyroperiod	Err:509	1/s
10 gyroperiods	363.8526579424
Envisaged timestep	1.00E-002					s
Number of steps	2010.2156485657